## Taxonomy
ProcessParent | Process | AlternativeNames | Function | Identifier | Paper with overview | Paper with examples of process in watersheds
Processes
Processes | Surface |  |  | Surf
Surface | Evapotranspiration |  | Release | Surf.ET |  | (Estrany et al., 2010; Guzha et al., 2015; McMillan and Srinivasan, 2015)
Evapotranspiration | Evaporation |  | Release | Surf.ET.Evap |  | (Blume et al., 2008b; Ries et al., 2017)
Evaporation | Canopy evaporation |  | Release | Surf.ET.Evap.Canopy |  | (Gerrits et al., 2010; Pomeroy et al., 1999)
Evaporation | Open water evaporation | Lake evaporation; Pan evaporation | Release | Surf.ET.Evap.Water |  | (Spence, 2006)
Evaporation | Soil surface evaporation | Soil evaporation; bare ground evaporation | Release | Surf.ET.Evap.Soil |  | (Blyth and Harding, 2011)
Evaporation | Channel Evaporation |  | Release | Surf.ET.Evap.Chan |  | (Bond et al., 2002)
Evapotranspiration | Transpiration | Root water uptake | Release | Surf.ET.Transp |  | (Bond et al., 2002)
Transpiration | Riparian transpiration |  | Release | Surf.ET.Transp.Rip |  | (Bond et al., 2002; Bren, 1997; Wondzell et al., 2010)
Transpiration | Groundwater transpiration |  | Release | Surf.ET.Transp.GW |  | (Wittenberg and Sivapalan, 1999)
Surface | Interception Processes |  | Filling of store | Surf.Int
Interception Processes | Interception |  | Filling of store | Surf.Int.Int
Interception | Cloud water interception | Fog interception, Fog deposition | Filling of store | Surf.Int.Int.Cloud |  | (Harr, 1982; Muñoz-Villers and McDonnell, 2012)
Interception | Canopy Interception |  | Filling of store | Surf.Int.Int.Canopy |  | (Blume et al., 2008b; Gerrits et al., 2010; Pomeroy et al., 1999)
Interception | Forest floor interception | Leaf litter interception | Filling of store | Surf.Int.Int.Forest |  | (Gerrits et al., 2010)
Interception Processes | Stemflow |  | In-catchment flux | Surf.Int.Stem |  | (Blume et al., 2008b)
Interception Processes | Throughfall | Drip, Subcanopy rainfall | In-catchment flux | Surf.Int.Thru |  | (Blume et al., 2008b; Gerrits et al., 2010)
Throughfall | Fog drip |  | In-catchment flux | Surf.Int.Thru.Fog |  | (Harr, 1982)
Surface | Snow Processes |  |  | Surf.Snow
Snow Processes | Canopy snow interception | Snowfall interception; Canopy snow loading | Filling of store | Surf.Snow.Canopy |  | (Hedstrom and Pomeroy, 1998; Pomeroy et al., 1999)
Snow Processes | Canopy snow unloading |  | In-catchment flux | Surf.Snow.Unload |  | (Hedstrom and Pomeroy, 1998)
Snow Processes | Infiltration into snowpack |  | Filling of store | Surf.Snow.Inf |  | (Conway and Benedict, 1994)
Infiltration into snowpack | Fingering (into snowpack) | Non-steady infiltration, Heterogeneous flow, Preferential infiltration, Drain Channels, Flow channels | Filling of store | Surf.Snow.Inf.Finger |  | (Conway and Raymond, 1993; Singh et al., 1997)
Snow Processes | Snow storage | Snow accumulation, Snow water equivalent, Snow cover | Storage | Surf.Snow.Stor |  | (Beria et al., 2018; Dahlke et al., 2014)
Snow storage | Intermittent snow storage |  | Storage, temporary | Surf.Snow.Stor.Interm |  | (Ceperley et al., 2020)
Snow storage | Seasonal snow storage |  | Storage, temporary | Surf.Snow.Stor.Season |  | (Ceperley et al., 2020)
Snow Processes | Snowpack aging | Snowpack metamorphism | Store characteristics, temporary | Surf.Snow.Age | (Rango, 1993)
Snowpack aging | Change in albedo | Albedo decay, Albedo evolution | Store characteristics, temporary | Surf.Snow.Age.Albedo |  | (Flanner and Zender, 2006; Pomeroy et al., 2007)
Snowpack aging | Change in grain size | Destructive/constructive metamorphism; grain growth | Store characteristics, temporary | Surf.Snow.Age.Grain |  | (Flanner and Zender, 2006)
Snowpack aging | Compaction | Settling, Settlement, Increase in density, Freeze-thaw | Store characteristics, temporary | Surf.Snow.Age.Compac |  | (Singh et al., 1997)
Snowpack aging | Formation of layers/lenses | Snow stratigraphy | Store characteristics, temporary | Surf.Snow.Age.Layer |  | (Eiriksson et al., 2013; Singh et al., 1997)
Snow Processes | Snow drifting | Blowing snow, Snow redistribution, Snow transport, Wind transport | In-catchment flux | Surf.Snow.Drift |  | (Pomeroy et al., 2007)
Snow drifting | Saltation |  | In-catchment flux | Surf.Snow.Drift.Salt | (Pomeroy and Gray, 1990)
Snow drifting | Suspension |  | In-catchment flux | Surf.Snow.Drift.Susp |  | (Pomeroy and Male, 1992)
Snow Processes | Snowmelt | Ablation, Snow cover depletion, SCA depletion | Release from store | Surf.Snow.Melt |  | (McNamara et al., 1998; Pomeroy et al., 1999; Yamazaki et al., 2006)
Snowmelt | Ripening | Liquid water content; snowpack retention storage; isothermal | Store characteristics, temporary | Surf.Snow.Melt.Ripen |  | (Garvelmann et al., 2015; Singh et al., 1997)
Snowmelt | Macropore flow within snowpack |  | In-store flux | Surf.Snow.Melt.Macro | (Kattelmann, 1985)
Snowmelt | Basal flow | Lateral downslope flow, Lateral redistribution | Release from store | Surf.Snow.Melt.Basal |  | (Eiriksson et al., 2013)
Snowmelt | Diurnal cycles in snowmelt | Diel cycles in snowmelt, Daily cycles in snowmelt | Release from store | Surf.Snow.Melt.Diurn |  | (Carey and Woo, 2001; Lundquist et al., 2005)
Snow Processes | Refreezing |  | Store characteristics, temporary | Surf.Snow.Refrz |  | (Pomeroy et al., 2007)
Snow Processes | Sublimation |  | Release | Surf.Snow.Subl
Sublimation | Canopy sublimation |  | Release | Surf.Snow.Subl.Canopy |  | (Parviainen and Pomeroy, 2000)
Sublimation | Sublimation during blowing snow events |  | Release | Surf.Snow.Subl.Blow |  | (Pomeroy and Male, 1992)
Surface | Glacier Processes |  |  | Surf.Glac
Glacier Processes | Glacier storage |  | Storage | Surf.Glac.Stor | (Jansson et al., 2003)
Glacier Processes | Glacier melt | Ablation | Release from store | Surf.Glac.Melt | (Hock, 2005) | (Dahlke et al., 2014; Gooseff et al., 2017; Hannah et al., 2000; Verbunt et al., 2003)
Glacier melt | Firnmelt |  | Release from store | Surf.Glac.Melt.Firn |  | (Dahlke et al., 2014; Verbunt et al., 2003)
Glacier melt | Glacier icemelt |  | Release from store | Surf.Glac.Melt.Ice |  | (Verbunt et al., 2003)
Surface | Frozen Ground Processes |  |  | Surf.Frozen | (Woo, 1986; Woo et al., 2008) | (Tetzlaff et al., 2015)
Frozen Ground Processes | Permafrost storage |  | Storage | Surf.Frozen.Perm |  | (Gibson and Reid, 2010; McNamara et al., 1998; Quinton and Marsh, 1999)
Frozen Ground Processes | Inter-hummock channel flow | Water track | In-catchment flux | Surf.Frozen.Chan |  | (McNamara et al., 1998; Quinton and Marsh, 1999)
Frozen Ground Processes | Seasonal soil freeze/thaw | Freezing/thawing active layer | Store characteristics, temporary | Surf.Frozen.FrzThw |  | (McNamara et al., 1998; Yamazaki et al., 2006)
Frozen Ground Processes | Infiltration into frozen ground |  | In-catchment flux | Surf.Frozen.Inf |  | (Pomeroy et al., 2007; Yamazaki et al., 2006)
Surface | Overland Flow |  | In-catchment flux | Surf.Over |  | (Allen et al., 2005; Muñoz-Villers and McDonnell, 2012)
Overland Flow | Saturation excess flow | Dunne runoff; Surface runoff, Direct precipitation onto saturated areas, Saturation from below | In-catchment flux | Surf.Over.SE |  | (Becker and McDonnell, 1998; Bishop et al., 2011; Buttle and Sami, 1992; Guzha et al., 2015; McNamara et al., 1998; Ries et al., 2017; Waddington et al., 1993)
Saturation excess flow | Expansion of saturated areas | Variable contributing area, partial area contribution, variable source area, partial area concept | Storage, temporary | Surf.Over.SE.Satexp | (Dunne and Black, 1970) | (McNamara et al., 1998; Penna et al., 2011; Sidle et al., 1995)
Saturation excess flow | SE flow from riparian zone |  | In-catchment flux | Surf.Over.SE.Rip |  | (Graeff et al., 2009; Penna et al., 2011; Peters et al., 1995; Sidle et al., 1995)
Overland Flow | Infiltration excess flow | Hortonian overland flow, Horton flow, Sheet flow, Saturation from above | In-catchment flux | Surf.Over.IE |  | (Guzha et al., 2015; Peters et al., 1995; Ries et al., 2017; Zehe et al., 2007)
Infiltration excess flow | IE flow from impermeable areas |  | In-catchment flux | Surf.Over.IE.Imp |  | (Becker and McDonnell, 1998; Ries et al., 2017)
Infiltration excess flow | IE flow from frozen ground |  | In-catchment flux | Surf.Over.IE.Frozen |  | (Coles and McDonnell, 2018; Pomeroy et al., 1999)
Infiltration excess flow | Partial area IE flow |  | In-catchment flux | Surf.Over.IE.Part | (Betson, 1964)
Overland Flow | Rill flow |  | In-catchment flux | Surf.Over.Rill |  | (Carey and Woo, 2001; Quinton and Marsh, 1999)
Surface | Infiltration Processes |  | In-catchment flux | Surf.Inf
Infiltration Processes | Infiltration |  | In-catchment flux | Surf.Inf.Inf | (Beven, 2021) | (Allen et al., 2005; McGlynn et al., 2002; Ries et al., 2017; Zehe et al., 2007)
Infiltration | Reinfiltration | Run-on infiltration | In-catchment flux | Surf.Inf.Inf.Reinf |  | (Liu et al., 2012)
Infiltration Processes | Soil surface processes |  | Store characteristics, temporary | Surf.Inf.Soil | (Beven, 2004)
Soil surface processes | Hydrophobicity | Soil crusting, Surface sealing, Water repellancy | Store characteristics, temporary | Surf.Inf.Soil.Hyphob |  | (Blume et al., 2008b; Muñoz-Villers and McDonnell, 2012; Ries et al., 2017)
Soil surface processes | Soil swelling/cracking | Shrinking | Store characteristics, temporary | Surf.Inf.Soil.Swell |  | (Allen et al., 2005; Estrany et al., 2010; Zehe et al., 2007)
Soil surface processes | Compaction | Pugging, Trampling | Store characteristics, temporary | Surf.Inf.Soil.Compac |  | (Guzha et al., 2015)
Surface | Surface water storage |  | Storage | Surf.Water
Surface water storage | Detention storage | Surface detention | Storage | Surf.Water.Detent |  | (Antoine et al., 2012; Moody and Ebel, 2014)
Surface water storage | Depression storage | Vernal pools, Ponding, Surface retention, Dead storage | Storage | Surf.Water.Depr |  | (Antoine et al., 2012; Gibson and Reid, 2010; McNamara et al., 1998; Moody and Ebel, 2014)
Surface water storage | Lake storage |  | Storage | Surf.Water.Lake |  | (Gibson and Reid, 2010)
Processes | Subsurface |  |  | Sub
Subsurface | Soils | Unsaturated zone, Vadose zone |  | Sub.Soil
Soils | Soil water storage |  | Storage | Sub.Soil.Store |  | (Blume et al., 2008b; Guzha et al., 2015; McMillan and Srinivasan, 2015; Noguchi et al., 1997; Ries et al., 2017; Yamazaki et al., 2006)
Soil water storage | Tension storage | Retention storage | Storage | Sub.Soil.Store.Tens |  | (McMillan et al., 2011)
Soil water storage | Soil saturation | Waterlogging | Storage | Sub.Soil.Store.Satur |  | (McMillan and Srinivasan, 2015)
Soil water storage | Soil stratification | Impeding layers, Clay lenses, Fragipan, Layering, Confining layers, Stratified soils, Soil stratigraphy, Low permeability horizons | Store characteristics, permanent | Sub.Soil.Store.Layer |  | (Guzha et al., 2015; McMillan and Srinivasan, 2015)
Soils | Vertical matrix flow | Darcian flow; diffuse percolation; capillary flow; unsaturated matrix flow, wetting front propagation | In-store flux | Sub.Soil.Matrix |  | (Blume et al., 2008b; McGlynn et al., 2002; Tani, 1997)
Vertical matrix flow | Fingering | Finger flow, Unstable wetting front, Unstable flow | In-store flux | Sub.Soil.Matrix.Finger |  | (Blume et al., 2008b)
Vertical matrix flow | Mixing |  | In-store flux | Sub.Soil.Matrix.Mix |  | (McGlynn et al., 2002; Peters et al., 1995)
Vertical matrix flow | Capillary Rise | Capillary fringe, Tension-saturated zone | In-store flux | Sub.Soil.Matrix.Capil |  | (Cloke et al., 2006; Sklash and Farvolden, 1979)
Vertical matrix flow | Funnel Flow |  | In-store flux | Sub.Soil.Matrix.Funnel |  | (Hardie et al., 2011; Hendrickx and Flury, 2001)
Soils | Vertical macropore flow | Preferential flow, Bypass flow, Concentrated percolation, Non-capillary pore flow, Non-equilibrium flow, Dual-porosity flow, Dual-permeability flow | In-store flux | Sub.Soil.Macro | (Beven and Germann, 2013) | (Blume et al., 2008b; McGlynn et al., 2002; Muñoz-Villers and McDonnell, 2012; Peters et al., 1995; Tani, 1997; Zehe et al., 2007)
Vertical macropore flow | Film flow | Laminar preferential flow; Stokes flow | In-store flux | Sub.Soil.Macro.Film |  | (Cey and Rudolph, 2009; Demand and Weiler, 2021)
Vertical macropore flow | Plug flow |  | In-store flux | Sub.Soil.Macro.Plug |  | (Cey and Rudolph, 2009)
Vertical macropore flow | Unsaturated macropore flow |  | In-store flux | Sub.Soil.Macro.Unsat | (Nimmo, 2012)
Soils | Hydraulic redistribution | Soil water redistribution by plants, Hydraulic lift | In-store flux | Sub.Soil.Redis |  | (Lee et al., 2005)
Soils | Vertical drainage to groundwater | Percolation; recharge; vertical redistribution | In-catchment flux | Sub.Soil.Drain |  | (Allen et al., 2005; Bren, 1997; Guzha et al., 2015; Muñoz-Villers and McDonnell, 2012; Pomeroy et al., 1999; Ries et al., 2017)
Soils | Vapor diffusion |  | Release | Sub.Soil.Vapor |  | (Carey and Woo, 2001)
Subsurface | Subsurface stormflow | Lateral flow; interflow, downslope flow, throughflow, subsurface runoff, lateral subsurface flow | In-catchment flux | Sub.SSFlow | (Weiler et al., 2006) | (Allen et al., 2005; Becker and McDonnell, 1998; Guzha et al., 2015; McNamara et al., 1998; Noguchi et al., 1997; Penna et al., 2011)
Subsurface stormflow | Organic layer interflow | Litter layer flow | In-catchment flux | Sub.SSFlow.Organ |  | (Carey and Woo, 2001; Gibson and Reid, 2010; Quinton and Marsh, 1999)
Subsurface stormflow | Lateral matrix flow | Transmissivity feedback, translatory flow, subsurface sheet flow (Becker, 2005), lateral redistribution, spatial organization | In-catchment flux | Sub.SSFlow.Matrix | (Rodhe, 1989) | (Bishop et al., 2011; Detty and McGuire, 2010; Kendall et al., 1999; Peters et al., 1995; Quinton and Marsh, 1999; Sidle et al., 1995)
Lateral matrix flow | Lateral matrix flow at soil horizons |  | In-catchment flux | Sub.SSFlow.Matrix.Horiz |  | (Noguchi et al., 1997)
Lateral matrix flow | Lateral matrix flow at soil-bedrock interface |  | In-catchment flux | Sub.SSFlow.Matrix.Bedrk |  | (Kosugi et al., 2006; McGlynn et al., 2002)
Subsurface stormflow | Lateral macropore flow | Pipeflow, Flow in soil pipes, Piping, Bypass flow | In-catchment flux | Sub.SSFlow.Macro | (Beven and Germann, 2013) | (Becker and McDonnell, 1998; Quinton and Marsh, 1999; Sidle et al., 1995; Waddington et al., 1993)
Lateral macropore flow | Lateral macropore flow at soil horizons | Perched lateral flow | In-catchment flux | Sub.SSFlow.Macro.Horiz |  | (Becker and McDonnell, 1998; Blume et al., 2008b, 2008a)
Lateral macropore flow | Lateral macropore flow at soil-bedrock interface | Fill-and-spill | In-catchment flux | Sub.SSFlow.Macro.Bedrk | (Tromp-van Meerveld and McDonnell, 2006) | (McGlynn et al., 2002; Peters et al., 1995; Tani, 1997)
Subsurface stormflow | Variable source area - subsurface stormflow |  | In-catchment flux | Sub.SSFlow.VSAsub | (Hewlett and Hibbert, 1967) | (Quinton and Marsh, 1999)
Subsurface stormflow | Topographic convergence | Lateral concentration of flow, Geomorphic hollows | In-catchment flux | Sub.SSFlow.Conv |  | (Bishop et al., 2011; Jencso et al., 2009; Kendall et al., 1999; McGlynn et al., 2002; Sidle et al., 1995; Takagi and Lin, 2012)
Subsurface | Groundwater | Saturated Zone, Phreatic zone |  | Sub.GW
Groundwater | Displacement of groundwater | Pressure wave translatory flow, Hydraulic displacement, Translatory wave, Old water mobilization, Pre-event water mobilization | In-store flux | Sub.GW.Disp |  | (Becker and McDonnell, 1998)
Displacement of groundwater | Groundwater ridging | Water-table ridging | Storage, temporary | Sub.GW.Disp.Ridge | (Sklash and Farvolden, 1979) | (Graeff et al., 2009; Waddington et al., 1993)
Displacement of groundwater | Pistonflow | Fracture flow, Conduit flow, Fissure flow | In-store flux | Sub.GW.Disp.Piston |  | (Graeff et al., 2009; Hartmann et al., 2013)
Groundwater | Infiltration into bedrock | Deep seepage, Bedrock recharge, Bedrock permeability, Bedrock transmissivity | Filling of store | Sub.GW.BedInf |  | (Aulenbach et al., 2021; Kosugi et al., 2006; Muñoz-Villers and McDonnell, 2012; Ries et al., 2017; Tromp-van Meerveld et al., 2007)
Groundwater | Groundwater Storage | Water holding capacity, Retention capacity | Storage | Sub.GW.Store |  | (Aulenbach et al., 2021; Blume et al., 2008b; McMillan and Srinivasan, 2015)
Groundwater Storage | Storage-discharge relationship |  | Store characteristics, permanent | Sub.GW.Store.Stdis |  | (Harman et al., 2009)
Groundwater Storage | Multiple storage reservoirs producing discharge |  | Store characteristics, permanent | Sub.GW.Store.Mult |  | (Harman et al., 2009)
Groundwater Storage | Total groundwater storage |  | Storage | Sub.GW.Store.Total |  | (Martínez-Carreras et al., 2016)
Groundwater Storage | Dynamic groundwater storage |  | Storage | Sub.GW.Store.Dynam |  | (Estrany et al., 2010)
Groundwater Storage | Water table rise | Groundwater accretion, Groundwater mounding | Storage, temporary | Sub.GW.Store.Rise |  | (Allen et al., 2005; McMillan and Srinivasan, 2015; Muñoz-Villers and McDonnell, 2012)
Groundwater Storage | Perched water tables | Transient water table development, Saturated wedge, Transient saturation | Storage, temporary | Sub.GW.Store.Perch |  | (Kosugi et al., 2006; McGlynn et al., 2002; Noguchi et al., 1997; Peters et al., 1995; Zimmer and McGlynn, 2017)
Groundwater | Return Flow |  | In-catchment flux | Sub.GW.Ret |  | (Buttle and Sami, 1992; Kendall et al., 1999)
Return Flow | Springflow | Spring outflow | In-catchment flux | Sub.GW.Ret.Spr |  | (Bren, 1997; Hartmann et al., 2013; Kosugi et al., 2006)
Return Flow | Exfiltration | Seepage, Groundwater discharge, Emerging groundwater | In-catchment flux | Sub.GW.Ret.Exf |  | (Kosugi et al., 2006)
Groundwater | Groundwater loss |  | Release | Sub.GW.Loss | (Kampf et al., 2020)
Groundwater loss | Water loss to deep groundwater | Deep seepage bypass flow, Deep seepage to groundwater | Release | Sub.GW.Loss.Deep |  | (Graham et al., 2010)
Groundwater loss | Water loss across surface watershed boundary | Interwatershed transfer, Interbasin transfer, Groundwater export, Groundwater subsidy | Release | Sub.GW.Loss.Bound |  | (Hrachowitz et al., 2014)
Subsurface | Stream-groundwater interaction |  | In-catchment flux | Sub.GWSW | (Dahl et al., 2007)
Stream-groundwater interaction | Gaining stream | Baseflow, Streamflow gain from groundwater | In-catchment flux | Sub.GWSW.Gain |  | (Aulenbach et al., 2021; Estrany et al., 2010; Ghosh et al., 2016; Kosugi et al., 2006; Muñoz-Villers and McDonnell, 2012)
Stream-groundwater interaction | Losing stream | Transmission losses, Bed infiltration, River leakage loss, Streamflow loss to groundwater | In-catchment flux | Sub.GWSW.Lose | (McMahon and Nathan, 2021) | (Blume et al., 2008b; Buttle and Sami, 1992; Detty and McGuire, 2010)
Stream-groundwater interaction | Connectivity |  | In-catchment flux | Sub.GWSW.Conn |  | (Gibson and Reid, 2010)
Connectivity | Connectivity between hillslopes and channel | Coupling | In-catchment flux | Sub.GWSW.Conn.Hill | (Blume and Van Meerveld, 2015) | (Aulenbach et al., 2021; Jencso et al., 2009; Muñoz-Villers and McDonnell, 2012; Penna et al., 2011; Ries et al., 2017)
Connectivity | Connectivity of lateral preferential flow pathways |  | In-catchment flux | Sub.GWSW.Conn.Lat |  | (Carey and Woo, 2001; Detty and McGuire, 2010; Tani, 1997)
Processes | Channel |  |  | Chan
Channel | Channel interception | Direct channel precipitation | Filling of store | Chan.Int |  | (Hewlett and Hibbert, 1967; Sidle et al., 2000)
Channel | Channel extension | Wetted stream length, Channel expansion, Extension of channel network | Storage, temporary | Chan.Extend |  | (Ghosh et al., 2016; Hewlett and Hibbert, 1967; Zimmer and McGlynn, 2017)
Channel | Channel storage | Channel detention | Storage | Chan.Store |  | (Beven, 2021)
Channel storage | Riparian aquifer storage |  | Storage | Chan.Store.Rip |  | (Aulenbach et al., 2021; Wondzell et al., 2010)
Channel storage | Bank storage |  | Storage | Chan.Store.Bank |  | (Burt et al., 2002)
Channel | Channel flow |  | Release | Chan.Flow
Channel flow | Perennial flow |  | Release | Chan.Flow.Peren |  | (Ghosh et al., 2016; Kosugi et al., 2006)
Channel flow | Ephemeral streamflow |  | Release | Chan.Flow.Ephem |  | (Ghosh et al., 2016; Zimmer and McGlynn, 2017)
Channel flow | Intermittent streamflow | Intermittent runoff | Release | Chan.Flow.Interm | (Shanafield et al., 2021) | (Detty and McGuire, 2010; Gibson and Reid, 2010; Zimmer and McGlynn, 2017)
Channel flow | Quickflow | Stormflow, Flashy flow, Direct runoff | Release | Chan.Flow.Quick |  | (Estrany et al., 2010; Hrachowitz et al., 2014; Kosugi et al., 2006; Noguchi et al., 1997)
Channel flow | Diurnal cycles in streamflow | Diel cycles in streamflow, Daily cycles in streamflow | Release | Chan.Flow.Diurn | (Bren, 1997; Lundquist and Cayan, 2002) | (Bond et al., 2002; Bren, 1997; Schwab et al., 2016; Wondzell et al., 2010, 2007)
Channel | Hyporheic flow | Interstitial flow, hyporheic exchange flow | Release | Chan.Hypor | (Boano et al., 2014) | (Fernald et al., 2001; Gooseff et al., 2017; Wondzell et al., 2010)
Channel | Attenuation | Chanel routing; Time of concentration | Release | Chan.Atten |  | (Burt et al., 2002)

## Reference list
Reference List
Allen, P.M., Harmel, R.D., Arnold, J., Plant, B., Yelderman, J., King, K., 2005. Field data and flow system response in clay (vertisol) shale terrain, north central Texas, USA. Hydrol. Process. Int. J. 19, 2719–2736.
Antoine, M., Chalon, C., Darboux, F., Javaux, M., Bielders, C., 2012. Estimating changes in effective values of surface detention, depression storage and friction factor at the interrill scale, using a cheap and fast method to mold the soil surface micro-topography. CATENA, Experiments in Earth surface process research 91, 10–20. https://doi.org/10.1016/j.catena.2010.11.003
Aulenbach, B.T., Hooper, R.P., van Meerveld, H.J., Burns, D.A., Freer, J.E., Shanley, J.B., Huntington, T.G., McDonnell, J.J., Peters, N.E., 2021. The evolving perceptual model of streamflow generation at the Panola Mountain Research Watershed. Hydrol. Process. 35, e14127.
Becker, A., McDonnell, J.J., 1998. Topographical and ecological controls of runoff generation and lateral flows in mountain catchments. IAHS Publ.-Ser. Proc. Rep.-Intern Assoc Hydrol. Sci. 248, 199–206.
Beria, H., Larsen, J.R., Ceperley, N.C., Michelon, A., Vennemann, T., Schaefli, B., 2018. Understanding snow hydrological processes through the lens of stable water isotopes. WIREs Water 5, e1311. https://doi.org/10.1002/wat2.1311
Betson, R.P., 1964. What is watershed runoff? J. Geophys. Res. 69, 1541–1552.
Beven, K., 2021. The era of infiltration. Hydrol. Earth Syst. Sci. 25, 851–866.
Beven, K., 2004. Robert E. Horton’s perceptual model of infiltration processes. Hydrol. Process. 18, 3447–3460.
Beven, K., Germann, P., 2013. Macropores and water flow in soils revisited. Water Resour. Res. 49, 3071–3092.
Bishop, K., Seibert, J., Nyberg, L., Rodhe, A., 2011. Water storage in a till catchment. II: Implications of transmissivity feedback for flow paths and turnover times. Hydrol. Process. 25, 3950–3959. https://doi.org/10.1002/hyp.8355
Blume, T., Van Meerveld, H.J., 2015. From hillslope to stream: methods to investigate subsurface connectivity. Wiley Interdiscip. Rev. Water 2, 177–198.
Blume, T., Zehe, E., Bronstert, A., 2008a. Investigation of runoff generation in a pristine, poorly gauged catchment in the Chilean Andes II: Qualitative and quantitative use of tracers at three spatial scales. Hydrol. Process. Int. J. 22, 3676–3688.
Blume, T., Zehe, E., Reusser, D.E., Iroumé, A., Bronstert, A., 2008b. Investigation of runoff generation in a pristine, poorly gauged catchment in the Chilean Andes I: A multi-method experimental study. Hydrol. Process. Int. J. 22, 3661–3675.
Blyth, E., Harding, R.J., 2011. Methods to separate observed global evapotranspiration into the interception, transpiration and soil surface evaporation components. Hydrol. Process. 25, 4063–4068. https://doi.org/10.1002/hyp.8409
Boano, F., Harvey, J.W., Marion, A., Packman, A.I., Revelli, R., Ridolfi, L., Wörman, A., 2014. Hyporheic flow and transport processes: Mechanisms, models, and biogeochemical implications. Rev. Geophys. 52, 603–679. https://doi.org/10.1002/2012RG000417
Bond, B.J., Jones, J.A., Moore, G., Phillips, N., Post, D., McDonnell, J.J., 2002. The zone of vegetation influence on baseflow revealed by diel patterns of streamflow and vegetation water use in a headwater basin. Hydrol. Process. 16, 1671–1677.
Bren, L.J., 1997. Effects of slope vegetation removal on the diurnal variations of a small mountain stream. Water Resour. Res. 33, 321–331.
Burt, T.P., Bates, P.D., Stewart, M.D., Claxton, A.J., Anderson, M.G., Price, D.A., 2002. Water table fluctuations within the floodplain of the River Severn, England. J. Hydrol. 262, 1–20. https://doi.org/10.1016/S0022-1694(01)00567-4
Buttle, J.M., Sami, K., 1992. Testing the groundwater ridging hypothesis of streamflow generation during snowmelt in a forested catchment. J. Hydrol. 135, 53–72.
Carey, S.K., Woo, M., 2001. Slope runoff processes and flow generation in a subarctic, subalpine catchment. J. Hydrol. 253, 110–129.
Ceperley, N., Zuecco, G., Beria, H., Carturan, L., Michelon, A., Penna, D., Larsen, J., Schaefli, B., 2020. Seasonal snow cover decreases young water fractions in high Alpine catchments. Hydrol. Process. 34, 4794–4813. https://doi.org/10.1002/hyp.13937
Cey, E.E., Rudolph, D.L., 2009. Field study of macropore flow processes using tension infiltration of a dye tracer in partially saturated soils. Hydrol. Process. Int. J. 23, 1768–1779.
Cloke, H.L., Anderson, M.G., McDonnell, J.J., Renaud, J.-P., 2006. Using numerical modelling to evaluate the capillary fringe groundwater ridging hypothesis of streamflow generation. J. Hydrol. 316, 141–162. https://doi.org/10.1016/j.jhydrol.2005.04.017
Coles, A.E., McDonnell, J.J., 2018. Fill and spill drives runoff connectivity over frozen ground. J. Hydrol. 558, 115–128. https://doi.org/10.1016/j.jhydrol.2018.01.016
Conway, H., Benedict, R., 1994. Infiltration of water into snow. Water Resour. Res. 30, 641–649.
Conway, H., Raymond, C.F., 1993. Snow stability during rain. J. Glaciol. 39, 635–642.
Dahl, M., Nilsson, B., Langhoff, J.H., Refsgaard, J.C., 2007. Review of classification systems and new multi-scale typology of groundwater–surface water interaction. J. Hydrol. 344, 1–16.
Dahlke, H.E., Lyon, S.W., Jansson, P., Karlin, T., Rosqvist, G., 2014. Isotopic investigation of runoff generation in a glacierized catchment in northern Sweden. Hydrol. Process. 28, 1383–1398. https://doi.org/10.1002/hyp.9668
Demand, D., Weiler, M., 2021. Potential of a gravity-driven film flow model to predict infiltration in a catchment for diverse soil and land cover combinations. Water Resour. Res. 57, e2019WR026988.
Detty, J.M., McGuire, K.J., 2010. Threshold changes in storm runoff generation at a till-mantled headwater catchment. Water Resour. Res. 46.
Dunne, T., Black, R.D., 1970. Partial area contributions to storm runoff in a small New England watershed. Water Resour. Res. 6, 1296–1311.
Eiriksson, D., Whitson, M., Luce, C.H., Marshall, H.P., Bradford, J., Benner, S.G., Black, T., Hetrick, H., McNamara, J.P., 2013. An evaluation of the hydrologic relevance of lateral flow in snow at hillslope and catchment scales. Hydrol. Process. 27, 640–654. https://doi.org/10.1002/hyp.9666
Estrany, J., Garcia, C., Batalla, R.J., 2010. Hydrological response of a small mediterranean agricultural catchment. J. Hydrol. 380, 180–190.
Fernald, A.G., Wigington Jr, P.J., Landers, D.H., 2001. Transient storage and hyporheic flow along the Willamette River, Oregon: Field measurements and model estimates. Water Resour. Res. 37, 1681–1694.
Flanner, M.G., Zender, C.S., 2006. Linking snowpack microphysics and albedo evolution. J. Geophys. Res. Atmospheres 111. https://doi.org/10.1029/2005JD006834
Garvelmann, J., Pohl, S., Weiler, M., 2015. Spatio-temporal controls of snowmelt and runoff generation during rain-on-snow events in a mid-latitude mountain catchment. Hydrol. Process. 29, 3649–3664. https://doi.org/10.1002/hyp.10460
Gerrits, A.M.J., Pfister, L., Savenije, H.H.G., 2010. Spatial and temporal variability of canopy and forest floor interception in a beech forest. Hydrol. Process. 24, 3011–3025.
Ghosh, D.K., Wang, D., Zhu, T., 2016. On the transition of base flow recession from early stage to late stage. Adv. Water Resour. 88, 8–13.
Gibson, J.J., Reid, R., 2010. Stable isotope fingerprint of open-water evaporation losses and effective drainage area fluctuations in a subarctic shield watershed. J. Hydrol. 381, 142–150. https://doi.org/10.1016/j.jhydrol.2009.11.036
Gooseff, M.N., Wlostowski, A., McKnight, D.M., Jaros, C., 2017. Hydrologic connectivity and implications for ecosystem processes - Lessons from naked watersheds. Geomorphology, Connectivity in Geomorphology from Binghamton 2016 277, 63–71. https://doi.org/10.1016/j.geomorph.2016.04.024
Graeff, T., Zehe, E., Reusser, D., Lück, E., Schröder, B., Wenk, G., John, H., Bronstert, A., 2009. Process identification through rejection of model structures in a mid-mountainous rural catchment: observations of rainfall–runoff response, geophysical conditions and model inter-comparison. Hydrol. Process. 23, 702–718. https://doi.org/10.1002/hyp.7171
Graham, C.B., Van Verseveld, W., Barnard, H.R., McDonnell, J.J., 2010. Estimating the deep seepage component of the hillslope and catchment water balance within a measurement uncertainty framework. Hydrol. Process. 24, 3631–3647.
Guzha, A.C., Nobrega, R.L., Kovacs, K., Rebola-Lichtenberg, J., Amorim, R.S., Gerold, G., 2015. Characterizing rainfall-runoff signatures from micro-catchments with contrasting land cover characteristics in southern Amazonia. Hydrol. Process. 29, 508–521.
Hannah, D.M., Smith, B.P., Gurnell, A.M., McGregor, G.R., 2000. An approach to hydrograph classification. Hydrol. Process. 14, 317–338.
Hardie, M.A., Cotching, W.E., Doyle, R.B., Holz, G., Lisson, S., Mattern, K., 2011. Effect of antecedent soil moisture on preferential flow in a texture-contrast soil. J. Hydrol. 398, 191–201. https://doi.org/10.1016/j.jhydrol.2010.12.008
Harman, C.J., Sivapalan, M., Kumar, P., 2009. Power law catchment-scale recessions arising from heterogeneous linear small-scale dynamics. Water Resour. Res. 45.
Harr, R.D., 1982. FOG DRIP IN THE BULL RUN MUNICIPAL WATERSHED, OREGON 1. JAWRA J. Am. Water Resour. Assoc. 18, 785–789.
Hartmann, A., Wagener, T., Rimmer, A., Lange, J., Brielmann, H., Weiler, M., 2013. Testing the realism of model structures to identify karst system processes using water quality and quantity signatures. Water Resour. Res. 49, 3345–3358.
Hedstrom, N.R., Pomeroy, J.W., 1998. Measurements and modelling of snow interception in the boreal forest. Hydrol. Process. 12, 1611–1625.
Hendrickx, J.M., Flury, M., 2001. Uniform and preferential flow mechanisms in the vadose zone. Concept. Models Flow Transp. Fract. Vadose Zone 149–187.
Hewlett, J.D., Hibbert, A.R., 1967. Factors affecting the response of small watersheds to precipitation in humid areas. For. Hydrol. 1, 275–290.
Hock, R., 2005. Glacier melt: a review of processes and their modelling. Prog. Phys. Geogr. 29, 362–391.
Hrachowitz, M., Fovet, O., Ruiz, L., Euser, T., Gharari, S., Nijzink, R., Freer, J., Savenije, H.H.G., Gascuel-Odoux, C., 2014. Process consistency in models: The importance of system signatures, expert knowledge, and process complexity. Water Resour. Res. 50, 7445–7469.
Jansson, P., Hock, R., Schneider, T., 2003. The concept of glacier storage: a review. J. Hydrol., Mountain Hydrology and Water Resources 282, 116–129. https://doi.org/10.1016/S0022-1694(03)00258-0
Jencso, K.G., McGlynn, B.L., Gooseff, M.N., Wondzell, S.M., Bencala, K.E., Marshall, L.A., 2009. Hydrologic connectivity between landscapes and streams: Transferring reach- and plot-scale understanding to the catchment scale. Water Resour. Res. 45. https://doi.org/10.1029/2008WR007225
Kampf, S.K., Burges, S.J., Hammond, J.C., Bhaskar, A., Covino, T.P., Eurich, A., Harrison, H., Lefsky, M., Martin, C., McGrath, D., Puntenney-Desmond, K., Willi, K., 2020. The Case for an Open Water Balance: Re-envisioning Network Design and Data Analysis for a Complex, Uncertain World. Water Resour. Res. 56, e2019WR026699. https://doi.org/10.1029/2019WR026699
Kattelmann, R., 1985. Macropores in Snowpacks of Sierra Nevada. Ann. Glaciol. 6, 272–273. https://doi.org/10.3189/1985AoG6-1-272-273
Kendall, K.A., Shanley, J.B., McDonnell, J.J., 1999. A hydrometric and geochemical approach to test the transmissivity feedback hypothesis during snowmelt. J. Hydrol. 219, 188–205.
Kosugi, K., Katsura, S., Katsuyama, M., Mizuyama, T., 2006. Water flow processes in weathered granitic bedrock and their effects on runoff generation in a small headwater catchment. Water Resour. Res. 42. https://doi.org/10.1029/2005WR004275
Lee, J.-E., Oliveira, R.S., Dawson, T.E., Fung, I., 2005. Root functioning modifies seasonal climate. Proc. Natl. Acad. Sci. 102, 17576–17581.
Liu, D., Tian, F., Hu, Hongchang, Hu, Heping, 2012. The role of run-on for overland flow and the characteristics of runoff generation in the Loess Plateau, China. Hydrol. Sci. J. 57, 1107–1117.
Lundquist, J.D., Cayan, D.R., 2002. Seasonal and spatial patterns in diurnal cycles in streamflow in the western United States. J. Hydrometeorol. 3, 591–603.
Lundquist, J.D., Dettinger, M.D., Cayan, D.R., 2005. Snow-fed streamflow timing at different basin scales: Case study of the Tuolumne River above Hetch Hetchy, Yosemite, California. Water Resour. Res. 41.
Martínez-Carreras, N., Hissler, C., Gourdol, L., Klaus, J., Juilleret, J., Iffly, J.F., Pfister, L., 2016. Storage controls on the generation of double peak hydrographs in a forested headwater catchment. J. Hydrol. 543, 255–269.
McGlynn, B.L., McDonnel, J.J., Brammer, D.D., 2002. A review of the evolving perceptual model of hillslope flowpaths at the Maimai catchments, New Zealand. J. Hydrol. 257, 1–26.
McMahon, T.A., Nathan, R.J., 2021. Baseflow and transmission loss: A review. WIREs Water 8, e1527. https://doi.org/10.1002/wat2.1527
McMillan, H.K., Clark, M.P., Bowden, W.B., Duncan, M., Woods, R.A., 2011. Hydrological field data from a modeller’s perspective: Part 1. Diagnostic tests for model structure. Hydrol. Process. 25, 511–522.
McMillan, H.K., Srinivasan, M.S., 2015. Characteristics and controls of variability in soil moisture and groundwater in a headwater catchment. Hydrol. Earth Syst. Sci. 19, 1767–1786.
McNamara, J.P., Kane, D.L., Hinzman, L.D., 1998. An analysis of streamflow hydrology in the Kuparuk River Basin, Arctic Alaska: a nested watershed approach. J. Hydrol. 206, 39–57.
Moody, J.A., Ebel, B.A., 2014. Infiltration and runoff generation processes in fire-affected soils. Hydrol. Process. 28, 3432–3453. https://doi.org/10.1002/hyp.9857
Muñoz-Villers, L.E., McDonnell, J.J., 2012. Runoff generation in a steep, tropical montane cloud forest catchment on permeable volcanic substrate. Water Resour. Res. 48.
Nimmo, J.R., 2012. Preferential flow occurs in unsaturated conditions. Hydrol. Process. 26, 786–789.
Noguchi, S., Nik, A.R., Yusop, Z., Tani, M., Sammori, T., 1997. Rainfall-runoff responses and roles of soil moisture variations to the response in tropical rain forest, Bukit Tarek, Peninsular Malaysia. J. For. Res. 2, 125–132.
Parviainen, J., Pomeroy, J.W., 2000. Multiple-scale modelling of forest snow sublimation: initial findings. Hydrol. Process. 14, 2669–2681. https://doi.org/10.1002/1099-1085(20001030)14:15<2669::AID-HYP85>3.0.CO;2-Q
Penna, D., Tromp-van Meerveld, H.J., Gobbi, A., Borga, M., Dalla Fontana, G., 2011. The influence of soil moisture on threshold runoff generation processes in an alpine headwater catchment. Hydrol. Earth Syst. Sci. 15, 689–702. https://doi.org/10.5194/hess-15-689-2011
Peters, D.L., Buttle, J.M., Taylor, C.H., LaZerte, Bd., 1995. Runoff production in a forested, shallow soil, Canadian Shield basin. Water Resour. Res. 31, 1291–1304.
Pomeroy, J.W., Granger, R., Pietroniro, A., Elliott, J., Toth, B., Hedstrom, N., 1999. Classification of the boreal forest for hydrological processes, in: Proceedings of the Ninth International Boreal Forest Research Association Conference, Edited by S. Woxholtt. pp. 49–59.
Pomeroy, J.W., Gray, D.M., 1990. Saltation of snow. Water Resour. Res. 26, 1583–1594.
Pomeroy, J.W., Gray, D.M., Brown, T., Hedstrom, N.R., Quinton, W.L., Granger, R.J., Carey, S.K., 2007. The cold regions hydrological model: a platform for basing process representation and model structure on physical evidence. Hydrol. Process. Int. J. 21, 2650–2667.
Pomeroy, J.W., Male, D.H., 1992. Steady-state suspension of snow. J. Hydrol. 136, 275–301.
Quinton, W.L., Marsh, P., 1999. A conceptual framework for runoff generation in a permafrost environment. Hydrol. Process. 13, 2563–2581.
Rango, A., 1993. II. Snow hydrology processes and remote sensing. Hydrol. Process. 7, 121–138.
Ries, F., Schmidt, S., Sauter, M., Lange, J., 2017. Controls on runoff generation along a steep climatic gradient in the Eastern Mediterranean. J. Hydrol. Reg. Stud. 9, 18–33.
Rodhe, A., 1989. On the Generation of Stream Runoff in Till SoilsPaper presented at the Nordic Hydrological Conference (Rovaniemi, Finland, August-1988). Hydrol. Res. 20, 1–8.
Schwab, M., Klaus, J., Pfister, L., Weiler, M., 2016. Diel discharge cycles explained through viscosity fluctuations in riparian inflow. Water Resour. Res. 52, 8744–8755.
Shanafield, M., Bourke, S.A., Zimmer, M.A., Costigan, K.H., 2021. An overview of the hydrology of non-perennial rivers and streams. WIREs Water 8, e1504. https://doi.org/10.1002/wat2.1504
Sidle, R.C., Tsuboyama, Y., Noguchi, S., Hosoda, I., Fujieda, M., Shimizu, T., 2000. Stormflow generation in steep forested headwaters: a linked hydrogeomorphic paradigm. Hydrol. Process. 14, 369–385.
Sidle, R.C., Tsuboyama, Y., Noguchi, S., Hosoda, I., Fujieda, M., Shimizu, T., 1995. Seasonal hydrologic response at various spatial scales in a small forested catchment, Hitachi Ohta, Japan. J. Hydrol. 168, 227–250.
Singh, P., Spitzbart, G., Hübl, H., Weinmeister, H.W., 1997. Hydrological response of snowpack under rain-on-snow events: a field study. J. Hydrol. 202, 1–20. https://doi.org/10.1016/S0022-1694(97)00004-8
Sklash, M.G., Farvolden, R.N., 1979. The role of groundwater in storm runoff. J. Hydrol. 43, 45–65.
Spence, C., 2006. Hydrological processes and streamflow in a lake dominated watercourse. Hydrol. Process. 20, 3665–3681. https://doi.org/10.1002/hyp.6381
Takagi, K., Lin, H.S., 2012. Changing controls of soil moisture spatial organization in the Shale Hills Catchment. Geoderma 173, 289–302.
Tani, M., 1997. Runoff generation processes estimated from hydrological observations on a steep forested hillslope with a thin soil layer. J. Hydrol. 200, 84–109.
Tetzlaff, D., Buttle, J., Carey, S.K., McGuire, K., Laudon, H., Soulsby, C., 2015. Tracer-based assessment of flow paths, storage and runoff generation in northern catchments: a review. Hydrol. Process. 29, 3475–3490. https://doi.org/10.1002/hyp.10412
Tromp-van Meerveld, H.J., McDonnell, J.J., 2006. Threshold relations in subsurface stormflow: 2. The fill and spill hypothesis. Water Resour. Res. 42.
Tromp-van Meerveld, H.J., Peters, N.E., McDonnell, J.J., 2007. Effect of bedrock permeability on subsurface stormflow and the water balance of a trenched hillslope at the Panola Mountain Research Watershed, Georgia, USA. Hydrol. Process. 21, 750–769. https://doi.org/10.1002/hyp.6265
Verbunt, M., Gurtz, J., Jasper, K., Lang, H., Warmerdam, P., Zappa, M., 2003. The hydrological role of snow and glaciers in alpine river basins and their distributed modeling. J. Hydrol., Mountain Hydrology and Water Resources 282, 36–55. https://doi.org/10.1016/S0022-1694(03)00251-8
Waddington, J.M., Roulet, N.T., Hill, A.R., 1993. Runoff mechanisms in a forested groundwater discharge wetland. J. Hydrol. 147, 37–60.
Weiler, M., McDonnell, J.J., Meerveld, I.T., Uchida, T., 2006. Subsurface Stormflow, in: Encyclopedia of Hydrological Sciences. American Cancer Society. https://doi.org/10.1002/0470848944.hsa119
Wittenberg, H., Sivapalan, M., 1999. Watershed groundwater balance estimation using streamflow recession analysis and baseflow separation. J. Hydrol. 219, 20–33.
Wondzell, S.M., Gooseff, M.N., McGlynn, B.L., 2010. An analysis of alternative conceptual models relating hyporheic exchange flow to diel fluctuations in discharge during baseflow recession. Hydrol. Process. Int. J. 24, 686–694.
Wondzell, S.M., Gooseff, M.N., McGlynn, B.L., 2007. Flow velocity and the hydrologic behavior of streams during baseflow. Geophys. Res. Lett. 34.
Woo, M., 1986. Permafrost hydrology in north america. Atmosphere-Ocean 24, 201–234.
Woo, M.-K., Kane, D.L., Carey, S.K., Yang, D., 2008. Progress in permafrost hydrology in the new millennium. Permafr. Periglac. Process. 19, 237–254.
Yamazaki, Y., Kubota, J., Ohata, T., Vuglinsky, V., Mizuyama, T., 2006. Seasonal changes in runoff characteristics on a permafrost watershed in the southern mountainous region of eastern Siberia. Hydrol. Process. Int. J. 20, 453–467.
Zehe, E., Elsenbeer, H., Lindenmaier, F., Schulz, K., Blöschl, G., 2007. Patterns of predictability in hydrological threshold systems. Water Resour. Res. 43.
Zimmer, M.A., McGlynn, B.L., 2017. Ephemeral and intermittent runoff generation processes in a low relief, highly weathered catchment. Water Resour. Res. 53, 7055–7077.